## Deltas1500
This table provides an overview of the maximum velocities and height differences from the interface for the different pressures. We look at 4 different maximum velocities from first peak to first valley and so on until the third peak
For each pressure and each part of the rise we look at the delta t required to have a certain displacement for the maximum velocity
The Delta h is given to ensure that we can capture the entire way the interface travels by comparing it to the Available height
Scaling Factor [px/mm] |  | 62
Available height (theoretical) [mm] |  | 19.355
Pressure [Pa] |  | 1500 |  |  |  |  | 1250 |  |  |  |  | 1000
Delta h [mm] |  |  | 19.242 | -8.8463 | 6.2125 | -6.0962 |  | 15.9653 | -7.5701 | 6.634 | -7.2031 |  | 11.9715 | -4.8078 | 4.2569 | -4.1396
Maximum Velocity [mm/s] |  |  | 93.0332 | 47.3007 | 39.146 | 33.9289 |  | 86.1938 | 42.4076 | 34.4309 | 53.4169 |  | 70.0112 | 33.9237 | 23.8157 | 30.3314
| Disp [px] |  |  |  |  | Frequency [1/s] f = (Displacement[px]/(U_max*Scaling Factor))^(-1)
| 4 |  | 1442.0152 | 733.1609 | 606.7632 | 525.8976 |  | 1336.0032 | 657.3175 | 533.6797 | 827.9616 |  | 1085.1731 | 525.8166 | 369.1435 | 470.1362
| 6 |  | 961.3435 | 488.774 | 404.5088 | 350.5984 |  | 890.6688 | 438.2117 | 355.7865 | 551.9744 |  | 723.4488 | 350.5444 | 246.0957 | 313.4241
| 8 |  | 721.0076 | 366.5805 | 303.3816 | 262.9488 |  | 668.0016 | 328.6588 | 266.8399 | 413.9808 |  | 542.5866 | 262.9083 | 184.5718 | 235.0681
| 12 |  | 480.6717 | 244.387 | 202.2544 | 175.2992 |  | 445.3344 | 219.1058 | 177.8932 | 275.9872 |  | 361.7244 | 175.2722 | 123.0478 | 156.7121
| 16 |  | 360.5038 | 183.2902 | 151.6908 | 131.4744 |  | 334.0008 | 164.3294 | 133.4199 | 206.9904 |  | 271.2933 | 131.4541 | 92.2859 | 117.534